## H1DR11
Qty | Comment | Designator | Description | MFN | MPN | OCTOPART_URL | tolerance
4 | 100nF | C1, C6, C8, C10 | CAP CER 10% X7R 0603 | KEMET | C0603C104K8RACTU | https://octopart.com/c0603c104k8ractu-kemet-145075?r=sp&s=9bS9ASSwSEqMCE9KBEQZ0g | 10%
1 | 100nF | C12 | CAP CER 10% X7R 0603 | AVX | 0603YC104K4T2A | https://octopart.com/0603yc104k4t2a-avx+interconnect+%2F+elco-8120651 | 10%
1 | 1.00uF | C2 | Cap Tant Solid SMD 2012 | Yageo | CC0805KKX7R7BB105 | https://octopart.com/cc0805kkx7r7bb105-yageo-8376555?r=sp&s=YKl1wwtkROau_X5nniH2ig | 10%
3 | 4.7uF | C3, C4, C11 | Cap Tant Solid SMD 2012 | Murata | GRM21BC81E475KA12L | https://octopart.com/grm21bc81e475ka12l-murata-10331911?r=sp&s=RY3qZSD8T6mG6TC9CHI5qQ | 10%
1 | 10nF | C5 | CAP CER 10% X7R 0603 | KEMET | C0603C103K5RACTU | https://octopart.com/c0603c103k5ractu-kemet-133094?r=sp&s=R_iPBxLnSmGqhkU2rIMFpg | 10%
1 | 100nF | C7 | CAP CER 10% X7R 0603 | KEMET | C0603C104K8RACTU | https://octopart.com/c0603c104k8ractu-kemet-145075?r=sp&s=9bS9ASSwSEqMCE9KBEQZ0g | 10%
1 | 100nF | C9 | CAP CER 10% X7R 0603 | KEMET | C0603C104K8RACTU | https://octopart.com/c0603c104k8ractu-kemet-145075?r=sp&s=9bS9ASSwSEqMCE9KBEQZ0g | 10V
1 | RED | D1 | Red 0603 130° Clear 54 mcd 2 V Surface Mount ChipLED ; | Vishay | VLMS1300-GS08 | https://octopart.com/vlms1300-gs08-vishay-21709201?r=sp&s=_gcP4_q8T1SC6PJQPTQ9yA
1 | YELLOW | D2 | Red 0603 130° Clear 54 mcd 2 V Surface Mount ChipLED ; | Vishay | VLMY1300-GS08 | https://octopart.com/vlmy1300-gs08-vishay-21709204?r=sp
1 | ORANGE | D3 | Red 0603 130° Clear 54 mcd 2 V Surface Mount ChipLED ; | Vishay | VLMO1300-GS08 | https://octopart.com/vlmo1300-gs08-vishay-21709200?r=sp#
1 | FB-TDK_MMZ1608Y300B | FB1 | Ferrite Beads Multi-Layer 30Ohm 25% 100MHz 1.5A 50mOhm DCR 0603 | TDK | MMZ1608Y300B | https://octopart.com/mmz1608y300b-tdk-368280?r=sp&s=cd9_2ZEqQ9q9UNBuQgHAiA
1 |  | JP1 | PIN HEADER | Sullins | PEC05SBAN | https://octopart.com/pec05sban-sullins-264498?r=sp
3 | 270.0R | R1, R8, R9 | Thick Film Resistors - SMD 0603 | Yageo | RC0603FR-07270RL | https://octopart.com/search?q=RC0603FR-07270RL&start=0 | 1%
1 | 0.0R | R2 | Thick Film Resistors - SMD 0603 | Yageo | RC0603JR-070RL | https://octopart.com/rc0603jr-070rl-yageo-1241539?r=sp&s=X2NteqRjRNWrnx42Y0aliA
1 | 10.0K | R3 | Thick Film Resistors - SMD 0603 | Yageo | RC0603JR-0710KL | https://octopart.com/search?q=RC0603JR-0710KL&start=0 | 5%
1 | 0.0R | R4 | Thick Film Resistors - SMD 0603 | Vishay | DNP | https://octopart.com/crcw06030000z0ea-vishay-39556096#
1 | 120R | R5 | Thick Film Resistors - SMD 0605 | Panasonic | ERJP6WF1200V | https://octopart.com/erjp6wf1200v-panasonic-25949195?r=sp# | 1%
1 | 10k | R6 | Thick Film Resistors - SMD 0603 | Vishay | CRCW060310K0JNEB | https://octopart.com/crcw060310k0jneb-vishay+dale-46603268 | 5%
1 | 0.0R | R7 | Thick Film Resistors - SMD 0603 | Vishay | CRCW06030000Z0EA | https://octopart.com/crcw06030000z0ea-vishay-39556096#
1 | STM32F091CBU6 | U1 | 'IC MCU 32BIT 128KB FLASH 48QFPN | STMicroelectronics | STM32F091CBU6 | https://octopart.com/stm32f091cbu6-stmicroelectronics-51988677?r=sp&s=bU6fpgsrTZOxHyt7jkfh3w
1 | MAX14840EASAT | U2 |  | Maxim Integrated | MAX14840EASA+ | https://octopart.com/max14840easa%2B-maxim+integrated-42876696?r=sp#
1 | XTALL_CSTCE8M00G52 | X1 | MURATA CSTCE8M00G52-R0 RESONATOR, SMD, 8MHZ ; | Murata | CSTCE8M00G52Z-R0 | https://octopart.com/cstce8m00g52z-r0-murata-17755941?r=sp&s=JDnNJnrHQhyS8Zk4ofFWXw