## H1DR1x-T
|  | www.hexabitz.com info@hexabitz.com |  | Bill Of Materials
Customer | Hexabitz | Revision | 1
Project | Hexabitz Modules | Date | 2024-03-10
Board | RS485 Serial Transceiver (H1DR1x-T) | Notes
Designator | Description | Manufacturer Part Number | Manufacturer | Octopart Url | Quantity
RESET | Headers & Wire Housings Unshrouded 1 POS T/H | 5-146280-1 | TE Connectivity | https://octopart.com/5-146280-1-te+connectivity+%2F+amp-40259676?r=sp | 1
SWD | Conn Unshrouded Header HDR 3 POS 2.54mm Solder ST Top Entry Thru-Hole Carton | 5-146281-3 | TE Connectivity | https://octopart.com/5-146281-3-te+connectivity+%2F+amp-39745942?r=sp | 1
R1, R4, R7 | RES SMD 0.0OHM JUMPER 1/10W 0603 | RC0603JR-070RL | YAGEO [VR] | https://octopart.com/rc0603jr-070rl-yageo-1241539?r=sp | 3
R2, R8, R9 | 270.0R Thick Film Resistors - SMD 0603 | RC0603FR-07270RL | Yageo | https://octopart.com/rc0603fr-07270rl-yageo-9288890?r=sp | 3
R5 | Panasonic ERJP6WF1200V Res Thick Film 0805 120 Ohm 1% 0.5W(1/2W) ±200ppm/C Pad SMD T/R Automotive AEC-Q200 | ERJP6WF1200V | Panasonic | https://octopart.com/erjp6wf1200v-panasonic-25949195?r=sp# | 1
R3 , R6 | RES 10K Ohm 1% 0603 | CRCW060310K0JNEB | Vishay | https://octopart.com/crcw060310k0jneb-vishay+dale-46603268 | 3
C3,C5,C6, C10, C12 | CAP CER 0.1UF 25V X7R 0603 | C0603C104K8RACTU | KEMET | https://octopart.com/c0603c104k8ractu-kemet-145075?r=sp&s=9bS9ASSwSEqMCE9KBEQZ0g | 5
C1 | CAP CER 1 UF 16V X7R 0805 | CC0805KKX7R7BB105 | YAGEO [VA] | https://octopart.com/cc0805kkx7r7bb105-yageo-8376555?r=sp | 1
C4, C11 | Murata GRM21BC81E475KA12L Multilayer Ceramic Capacitor, GRM Series, 4.7 - F, - 10%, X6S, 25 V, 0805 [2012 Metric | GRM21BC81E475KA12L | Murata | https://octopart.com/grm21bc81e475ka12l-murata-10331911?r=sp&s=RY3qZSD8T6mG6TC9CHI5qQ | 2
FB1 | Ind chip Bead Multi-Layer 30 ohms 25% 100MHZ Ferrite 1,5A 0603Punched paper T/R | MMZ1608Y300BTA00 | TDK | https://octopart.com/mmz1608y300bta00-tdk-7906990?r=sp | 1
D1 | LED Uni-Color Super Red 639nm 2-Pin Chip 0603(1608Metric) T/R | VLMS1300-GS08 | Vishay | https://octopart.com/vlms1300-gs08-vishay-21709201?r=sp | 1
D2 | LED Uni-Color Soft Orange 611nm 2-Pin Chip 0603(1608Metric) T/R | VLMY1300-GS08 | Vishay | https://octopart.com/vlmo1300-gs08-vishay-21709200?r=sp | 1
D3 | LED Uni-Color Soft Yellow 611nm 2-Pin Chip 0603(1608Metric) T/R | VLMY1300-GS08 | Vishay | https://octopart.com/vlmy1300-gs08-vishay-21709204?r=sp | 1
D5 | BOURNS_CDSOD323-T03SCBOURNS_CDSOD323-T03SC_0_0 | CDSOD323-T03SC | Bourns | https://octopart.com/cdsod323-t03sc-bourns-10487153?r=sp | 1
U2 | EAR99 MAX14840 Tape & Reel (TR) RS422RS485 interface driver 3.3V 1.5mA 12ns 40Mbps | MAX14840EASA+T | Analog Devices | https://octopart.com/max14840easa%2Bt-analog+devices-124208283?r=sp
U1 | MCU 32-bit ARM Cortex M0+ RISC 512KB Flash 1.8V/2.5V/3.3V 48-Pin UFQFPN EP Tray | STM32G0B1CEU6 | STMicroelectronics | https://octopart.com/stm32g0b1ceu6-stmicroelectronics-116363364?r=sp | 1
RS-485 | Conn Shrouded Header HDR 2 POS 5.08mm Solder ST Thru-Hole | AMP 1546111-2 | TE Connectivity | https://octopart.com/1546111-2-te+connectivity-40393355 | 1
X1 | 8,0000MHZ 33pF SMD MURATA Resonators | CSTNE8M00G550000R0 | Murata | https://octopart.com/cstne8m00g550000r0-murata-91406934?r=sp | 1